## command
| word-address |  |  | bit-address
command | memory-area | address | length | memory-area | address | bit | length
read-word | W | 230 | 37
read-word | D | 550 | 8
read-word | D | 570 | 1
read-word | D | 640 | 10
read-word | D | 3600 | 77
read-word | D | 4200 | 25

## channel
raw
|  | word-address |  |  | bit-address |  |  |  | conversion
channel-id | channel-name | memory-area | address | length | memory-area | address | bit | length | byte-order | and-mask | or-mask | as-type | multiplier | offset
Feeding_sucker_suction_plate_back_over_time |  |  |  |  | W | 230 | 1 | 1 |  |  |  | uint16
Feeder_suction_plate_suction_plate_cylinder_is_not_positioned |  |  |  |  | W | 230 | 2 | 1 |  |  |  | uint16
Feed_the_suction_plate_on_the_board_ahead_of_time |  |  |  |  | W | 230 | 3 | 1 |  |  |  | uint16
Feeding_the_suction_plate_on_the_board_back_over_time |  |  |  |  | W | 230 | 4 | 1 |  |  |  | uint16
Feeding_the_upper_plate_cylinder_is_not_positioned |  |  |  |  | W | 230 | 5 | 1 |  |  |  | uint16
Feeding_sucker_upright_action_overtime |  |  |  |  | W | 230 | 6 | 1 |  |  |  | uint16
The_suction_chuck_is_overtaken |  |  |  |  | W | 230 | 7 | 1 |  |  |  | uint16
Feeding_suction_cylinder_Rotation_cylinder_is_not_positioned |  |  |  |  | W | 230 | 8 | 1 |  |  |  | uint16
Loading_the_clip_action_timeout |  |  |  |  | W | 230 | 9 | 1 |  |  |  | uint16
Closing_action_is_overtime |  |  |  |  | W | 230 | 10 | 1 |  |  |  | uint16
Feeding_cylinder_is_not_positioned |  |  |  |  | W | 230 | 11 | 1 |  |  |  | uint16
Feeding_up_and_down_the_cylinder_for_a_period_of_time |  |  |  |  | W | 230 | 12 | 1 |  |  |  | uint16
Loading_and_lowering_cylinder_is_not_positioned |  |  |  |  | W | 230 | 14 | 1 |  |  |  | uint16
The_lifting_of_the_cylinder_is_overtime |  |  |  |  | W | 230 | 15 | 1 |  |  |  | uint16
The_second_stage_of_the_lifting_and_lowering_of_the_cylinder_is_overtime |  |  |  |  | W | 231 | 0 | 1 |  |  |  | uint16
Loading_and_lowering_cylinder_is_not_positioned_1 |  |  |  |  | W | 231 | 1 | 1 |  |  |  | uint16
The_clip_clip_is_timed_out |  |  |  |  | W | 231 | 2 | 1 |  |  |  | uint16
The_release_clip_is_released |  |  |  |  | W | 231 | 3 | 1 |  |  |  | uint16
Feeding_cylinder_is_not_positioned_1 |  |  |  |  | W | 231 | 4 | 1 |  |  |  | uint16
Feeding_board_cylinder_retreat_timeout |  |  |  |  | W | 231 | 5 | 1 |  |  |  | uint16
Feeding_board_cylinder_forward_time |  |  |  |  | W | 231 | 6 | 1 |  |  |  | uint16
Feeding_plate_mechanism_cylinder_is_not_positioned |  |  |  |  | W | 231 | 7 | 1 |  |  |  | uint16
Feeding_machine_on_board_delay |  |  |  |  | W | 232 | 0 | 1 |  |  |  | uint16
Plate_skew_alarm |  |  |  |  | W | 232 | 1 | 1 |  |  |  | uint16
Plate_spacing_is_too_large |  |  |  |  | W | 232 | 2 | 1 |  |  |  | uint16
Feeding_SENSOR_abnormality |  |  |  |  | W | 232 | 3 | 1 |  |  |  | uint16
The_upper_plate_is_too_large_to_break_off |  |  |  |  | W | 232 | 5 | 1 |  |  |  | uint16
Feeder_Cylinder_Cylinder_Placement_SENSOR_Abnormal |  |  |  |  | W | 232 | 10 | 1 |  |  |  | uint16
Feeding_clip_cylinder_clip_position_SENSOR_exception |  |  |  |  | W | 232 | 12 | 1 |  |  |  | uint16
The_cutting_tray_is_up_and_out |  |  |  |  | W | 233 | 0 | 1 |  |  |  | uint16
The_cutting_tray_is_down |  |  |  |  | W | 233 | 1 | 1 |  |  |  | uint16
Cutting_bracket_overrun |  |  |  |  | W | 233 | 2 | 1 |  |  |  | uint16
Cutting_machine_belt_back_wrapped |  |  |  |  | W | 233 | 3 | 1 |  |  |  | uint16
Cutting_the_sucker_upright_action_timeout |  |  |  |  | W | 233 | 4 | 1 |  |  |  | uint16
The_chuck_action_is_overtime |  |  |  |  | W | 233 | 5 | 1 |  |  |  | uint16
The_suction_cylinder_is_not_positioned |  |  |  |  | W | 233 | 6 | 1 |  |  |  | uint16
Cut_off_the_clip_action_timeout |  |  |  |  | W | 233 | 7 | 1 |  |  |  | uint16
The_closing_action_is_overtime |  |  |  |  | W | 233 | 8 | 1 |  |  |  | uint16
Unloading_cylinder_is_not_positioned |  |  |  |  | W | 233 | 9 | 1 |  |  |  | uint16
The_release_chain_is_released |  |  |  |  | W | 233 | 11 | 1 |  |  |  | uint16
The_material_is_not_positioned |  |  |  |  | W | 233 | 12 | 1 |  |  |  | uint16
Submersing_board_cylinder_retreat_timeout |  |  |  |  | W | 233 | 13 | 1 |  |  |  | uint16
The_chuck_is_advanced |  |  |  |  | W | 233 | 14 | 1 |  |  |  | uint16
The_cylinder_is_not_positioned |  |  |  |  | W | 233 | 15 | 1 |  |  |  | uint16
The_cutting_plate_is_out_of_the_cylinder |  |  |  |  | W | 234 | 0 | 1 |  |  |  | uint16
The_chuck_is_advanced_1 |  |  |  |  | W | 234 | 1 | 1 |  |  |  | uint16
The_release_plate_is_out_of_the_cylinder |  |  |  |  | W | 234 | 2 | 1 |  |  |  | uint16
The_lower_plate_is_not_positioned |  |  |  |  | W | 234 | 3 | 1 |  |  |  | uint16
Force_the_clamp_mechanism_to_time_out |  |  |  |  | W | 234 | 4 | 1 |  |  |  | uint16
The_cutting_bracket_is_overloaded |  |  |  |  | W | 234 | 5 | 1 |  |  |  | uint16
The_cutting_fixture_is_overtaken |  |  |  |  | W | 234 | 6 | 1 |  |  |  | uint16
Cutting_SENSOR_abnormality |  |  |  |  | W | 235 | 0 | 1 |  |  |  | uint16
Cutting_area_interval_detection_anomaly_alarm |  |  |  |  | W | 235 | 1 | 1 |  |  |  | uint16
Out_of_board_alarm |  |  |  |  | W | 235 | 2 | 1 |  |  |  | uint16
Cutting_area_under_the_board_abnormal_alarm |  |  |  |  | W | 235 | 3 | 1 |  |  |  | uint16
Horizontal_drying_section_of_the_board_exception |  |  |  |  | W | 235 | 4 | 1 |  |  |  | uint16
Horizontal_buffer_segment_position_is_abnormal |  |  |  |  | W | 235 | 5 | 1 |  |  |  | uint16
Horizontal_buffer_segment_transfer_error |  |  |  |  | W | 235 | 6 | 1 |  |  |  | uint16
Underpinting_Cylinder_Cylinder_Placement_SENSOR_Abnormal |  |  |  |  | W | 235 | 13 | 1 |  |  |  | uint16
Unloading_cylinder_open_position_SENSOR_exception |  |  |  |  | W | 235 | 14 | 1 |  |  |  | uint16
Underpinting_clip_cylinder_clip_position_SENSOR_exception |  |  |  |  | W | 235 | 15 | 1 |  |  |  | uint16
Copper_1-1_Front_Current_Abnormal |  |  |  |  | W | 236 | 0 | 1 |  |  |  | uint16
Copper_1-1_Back_Current_Abnormal |  |  |  |  | W | 236 | 1 | 1 |  |  |  | uint16
Copper_1-2_Front_Current_Abnormal |  |  |  |  | W | 236 | 2 | 1 |  |  |  | uint16
Copper_1-2_Back_Current_Abnormal |  |  |  |  | W | 236 | 3 | 1 |  |  |  | uint16
Copper_1-3_Front_Current_Abnormal |  |  |  |  | W | 236 | 4 | 1 |  |  |  | uint16
Copper_1-3_Back_Current_Abnormal |  |  |  |  | W | 236 | 5 | 1 |  |  |  | uint16
Copper_1-4_Front_Current_Abnormal |  |  |  |  | W | 236 | 6 | 1 |  |  |  | uint16
Copper_1-4_Back_Current_Abnormal |  |  |  |  | W | 236 | 7 | 1 |  |  |  | uint16
Copper_2-1_Front_Current_Abnormal |  |  |  |  | W | 236 | 8 | 1 |  |  |  | uint16
Copper_2-1_Back_Current_Abnormal |  |  |  |  | W | 236 | 9 | 1 |  |  |  | uint16
Copper_2-2_Front_Current_Abnormal |  |  |  |  | W | 236 | 10 | 1 |  |  |  | uint16
Copper_2-2_Back_Current_Abnormal |  |  |  |  | W | 236 | 11 | 1 |  |  |  | uint16
Copper_2-3_Front_Current_Abnormal |  |  |  |  | W | 236 | 12 | 1 |  |  |  | uint16
Copper_2-3_Back_Current_Abnormal |  |  |  |  | W | 236 | 13 | 1 |  |  |  | uint16
Copper_2-4_Front_Current_Abnormal |  |  |  |  | W | 236 | 14 | 1 |  |  |  | uint16
Copper_2-4_Back_Current_Abnormal |  |  |  |  | W | 236 | 15 | 1 |  |  |  | uint16
Copper_3-1_Front_Current_Abnormal |  |  |  |  | W | 237 | 0 | 1 |  |  |  | uint16
Copper_3-1_Back_Current_Abnormal |  |  |  |  | W | 237 | 1 | 1 |  |  |  | uint16
Copper_3-2_Front_Current_Abnormal |  |  |  |  | W | 237 | 2 | 1 |  |  |  | uint16
Copper_3-2_Back_Current_Abnormal |  |  |  |  | W | 237 | 3 | 1 |  |  |  | uint16
Copper_3-3_Front_Current_Abnormal |  |  |  |  | W | 237 | 4 | 1 |  |  |  | uint16
Copper_3-3_Back_Current_Abnormal |  |  |  |  | W | 237 | 5 | 1 |  |  |  | uint16
Copper_3-4_Front_Current_Abnormal |  |  |  |  | W | 237 | 6 | 1 |  |  |  | uint16
Copper_3-4_Back_Current_Abnormal |  |  |  |  | W | 237 | 7 | 1 |  |  |  | uint16
Copper_4-1_Front_Current_Abnormal |  |  |  |  | W | 237 | 8 | 1 |  |  |  | uint16
Copper_4-1_Back_Current_Abnormal |  |  |  |  | W | 237 | 9 | 1 |  |  |  | uint16
Copper_4-2_Front_Current_Abnormal |  |  |  |  | W | 237 | 10 | 1 |  |  |  | uint16
Copper_4-2_Back_Current_Abnormal |  |  |  |  | W | 237 | 11 | 1 |  |  |  | uint16
Copper_4-3_Front_Current_Abnormal |  |  |  |  | W | 237 | 12 | 1 |  |  |  | uint16
Copper_4-3_Back_Current_Abnormal |  |  |  |  | W | 237 | 13 | 1 |  |  |  | uint16
Copper_4-4_Front_Current_Abnormal |  |  |  |  | W | 237 | 14 | 1 |  |  |  | uint16
Copper_4-4_Back_Current_Abnormal |  |  |  |  | W | 237 | 15 | 1 |  |  |  | uint16
Copper_1_Temperature_Abnormal |  |  |  |  | W | 239 | 0 | 1 |  |  |  | uint16
Copper_2_Temperature_Abnormal |  |  |  |  | W | 239 | 1 | 1 |  |  |  | uint16
Copper_3_Temperature_Abnormal |  |  |  |  | W | 239 | 2 | 1 |  |  |  | uint16
Copper_4_Temperature_Abnormal |  |  |  |  | W | 239 | 3 | 1 |  |  |  | uint16
Heat_and_Cold_Dryer_Temperature_Abnormal |  |  |  |  | W | 239 | 5 | 1 |  |  |  | uint16
Heat_and_Cold_Dryer_Overheated |  |  |  |  | W | 239 | 6 | 1 |  |  |  | uint16
Micro-etching_Temperature_Abnormal |  |  |  |  | W | 239 | 7 | 1 |  |  |  | uint16
Micro-etching_Overheated |  |  |  |  | W | 239 | 8 | 1 |  |  |  | uint16
Hot_water_tank_Temperature_Abnormal |  |  |  |  | W | 239 | 10 | 1 |  |  |  | uint16
Hot_water_tank_Overheated |  |  |  |  | W | 239 | 11 | 1 |  |  |  | uint16
Cleaner_Temperature_Abnormal |  |  |  |  | W | 239 | 12 | 1 |  |  |  | uint16
Cleaner_Temperature_Overheated |  |  |  |  | W | 239 | 13 | 1 |  |  |  | uint16
Hot_water_wash_Temperature_Abnormal |  |  |  |  | W | 239 | 14 | 1 |  |  |  | uint16
Hot_water_wash_Overheated |  |  |  |  | W | 239 | 15 | 1 |  |  |  | uint16
Copper_1_1-1_Rectifier_chamber_overheat |  |  |  |  | W | 240 | 0 | 1 |  |  |  | uint16
Copper_1_1-2_Rectifier_chamber_overheat |  |  |  |  | W | 240 | 1 | 1 |  |  |  | uint16
Copper_1_1-3_Rectifier_chamber_overheat |  |  |  |  | W | 240 | 2 | 1 |  |  |  | uint16
Copper_2_2-1_Rectifier_chamber_overheat |  |  |  |  | W | 240 | 4 | 1 |  |  |  | uint16
Copper_2_2-2_Rectifier_chamber_overheat |  |  |  |  | W | 240 | 5 | 1 |  |  |  | uint16
Copper_2_2-3_Rectifier_chamber_overheat |  |  |  |  | W | 240 | 6 | 1 |  |  |  | uint16
Copper_2_2-4_Rectifier_chamber_overheat |  |  |  |  | W | 240 | 7 | 1 |  |  |  | uint16
Copper_3_3-1_Rectifier_chamber_overheat |  |  |  |  | W | 240 | 8 | 1 |  |  |  | uint16
Copper_3_3-2_Rectifier_chamber_overheat |  |  |  |  | W | 240 | 9 | 1 |  |  |  | uint16
Copper_3_3-3_Rectifier_chamber_overheat |  |  |  |  | W | 240 | 10 | 1 |  |  |  | uint16
Copper_3_3-4_Rectifier_chamber_overheat |  |  |  |  | W | 240 | 11 | 1 |  |  |  | uint16
Copper_4_4-1_Rectifier_chamber_overheat |  |  |  |  | W | 240 | 12 | 1 |  |  |  | uint16
Copper_4_4-2_Rectifier_chamber_overheat |  |  |  |  | W | 240 | 13 | 1 |  |  |  | uint16
Copper_4_4-3_Rectifier_chamber_overheat |  |  |  |  | W | 240 | 14 | 1 |  |  |  | uint16
Copper_4_4-4_Rectifier_chamber_overheat |  |  |  |  | W | 240 | 15 | 1 |  |  |  | uint16
Carrier_Quantitative_Cup_High_Level |  |  |  |  | W | 242 | 0 | 1 |  |  |  | uint16
Carrier_Dosing_Tank_low_level |  |  |  |  | W | 242 | 2 | 1 |  |  |  | uint16
Additive_Quantitative_Cup_High_Level |  |  |  |  | W | 242 | 3 | 1 |  |  |  | uint16
Additive_Quantitative_Cup_Low_Levellow |  |  |  |  | W | 242 | 4 | 1 |  |  |  | uint16
Additive_Dosing_Tank_Low_Level |  |  |  |  | W | 242 | 5 | 1 |  |  |  | uint16
Copper_1_L_agent_added_exception_high |  |  |  |  | W | 242 | 6 | 1 |  |  |  | uint16
Copper_1_L_agent_added_exception_low |  |  |  |  | W | 242 | 7 | 1 |  |  |  | uint16
Plating_LEVEL_Add_bucket_low_level |  |  |  |  | W | 242 | 9 | 1 |  |  |  | uint16
Cleaner_add_bucket_1_low_level |  |  |  |  | W | 242 | 11 | 1 |  |  |  | uint16
Cleaner_add_bucket_2_low_level |  |  |  |  | W | 242 | 12 | 1 |  |  |  | uint16
Pre-impregnated_Add_bucket_low_level |  |  |  |  | W | 242 | 13 | 1 |  |  |  | uint16
Copper_3_L_agent_added_exception_high |  |  |  |  | W | 242 | 14 | 1 |  |  |  | uint16
Copper_3_L_agent_added_exception_low |  |  |  |  | W | 242 | 15 | 1 |  |  |  | uint16
No_3_micro-corrosion_low_level |  |  |  |  | W | 243 | 1 | 1 |  |  |  | uint16
No_4_Wash_1_low_level |  |  |  |  | W | 243 | 2 | 1 |  |  |  | uint16
No_4_Wash_2_low_level |  |  |  |  | W | 243 | 3 | 1 |  |  |  | uint16
No_4_Wash_3_low_level |  |  |  |  | W | 243 | 4 | 1 |  |  |  | uint16
No_8_prepreg_high_level |  |  |  |  | W | 243 | 5 | 1 |  |  |  | uint16
No_8_prepreg_low_level |  |  |  |  | W | 243 | 6 | 1 |  |  |  | uint16
No_13_Wash_1_low_level |  |  |  |  | W | 243 | 7 | 1 |  |  |  | uint16
No_13_Wash_2_low_level |  |  |  |  | W | 243 | 8 | 1 |  |  |  | uint16
No_13_Wash_3_low_level |  |  |  |  | W | 243 | 9 | 1 |  |  |  | uint16
No_14_High_oxidation_resistance_level |  |  |  |  | W | 243 | 10 | 1 |  |  |  | uint16
No_14_Antioxidant_low_level |  |  |  |  | W | 243 | 11 | 1 |  |  |  | uint16
No_15_Wash_1_low_level |  |  |  |  | W | 243 | 12 | 1 |  |  |  | uint16
No_15_Wash_2_low_level |  |  |  |  | W | 243 | 13 | 1 |  |  |  | uint16
The_pre-dip_job_level_is_too_low |  |  |  |  | W | 243 | 14 | 1 |  |  |  | uint16
No_5_Cleaner_high_level |  |  |  |  | W | 244 | 0 | 1 |  |  |  | uint16
No_5_Cleaner_low_level |  |  |  |  | W | 244 | 1 | 1 |  |  |  | uint16
No_6_hot_water_wash_high_level |  |  |  |  | W | 244 | 2 | 1 |  |  |  | uint16
No_6_hot_water_wash_low_level |  |  |  |  | W | 244 | 3 | 1 |  |  |  | uint16
No_7_Wash_1_low_level |  |  |  |  | W | 244 | 4 | 1 |  |  |  | uint16
No_7_Wash_2_low_level |  |  |  |  | W | 244 | 5 | 1 |  |  |  | uint16
Copper_2_B_agent_added_exception_high |  |  |  |  | W | 244 | 6 | 1 |  |  |  | uint16
Copper_2_B_agent_added_exception_Low |  |  |  |  | W | 244 | 7 | 1 |  |  |  | uint16
Copper_3_C_agent_added_exception_high |  |  |  |  | W | 244 | 8 | 1 |  |  |  | uint16
Copper_3_C_agent_added_exception_low |  |  |  |  | W | 244 | 9 | 1 |  |  |  | uint16
Copper_3_B_agent_added_exception_high |  |  |  |  | W | 244 | 10 | 1 |  |  |  | uint16
Copper_3_B_agent_added_exception_low |  |  |  |  | W | 244 | 11 | 1 |  |  |  | uint16
Copper_4_C_agent_added_exception_high |  |  |  |  | W | 244 | 12 | 1 |  |  |  | uint16
Copper_3_C_agent_added_exception_low_1 |  |  |  |  | W | 244 | 13 | 1 |  |  |  | uint16
Copper_4_B_agent_added_exception_low |  |  |  |  | W | 244 | 15 | 1 |  |  |  | uint16
No_20_upper_tank_high_level_ |  |  |  |  | W | 245 | 0 | 1 |  |  |  | uint16
No_20_upper_tank_working_level |  |  |  |  | W | 245 | 1 | 1 |  |  |  | uint16
No_20_lower_tank_low_level |  |  |  |  | W | 245 | 2 | 1 |  |  |  | uint16
No_21_Wash_the_upper_tank_working_level |  |  |  |  | W | 245 | 3 | 1 |  |  |  | uint16
No_21_lower_tank_1_low_level |  |  |  |  | W | 245 | 4 | 1 |  |  |  | uint16
No_21_lower_tank_2_low_level |  |  |  |  | W | 245 | 5 | 1 |  |  |  | uint16
Copper_powder_dissolving_tank_high_level |  |  |  |  | W | 245 | 6 | 1 |  |  |  | uint16
The_liquid_level_in_the_copper_powder_dissolving_tank |  |  |  |  | W | 245 | 7 | 1 |  |  |  | uint16
Copper_powder_dissolving_tank_low_level |  |  |  |  | W | 245 | 8 | 1 |  |  |  | uint16
Hot_water_tank_high_liquid_level_overflow_switch |  |  |  |  | W | 245 | 9 | 1 |  |  |  | uint16
Hot_water_tank_low_level |  |  |  |  | W | 245 | 10 | 1 |  |  |  | uint16
Hot_water_tank_lowest_level |  |  |  |  | W | 245 | 11 | 1 |  |  |  | uint16
Copper_1_C_agent_added_exception_high |  |  |  |  | W | 245 | 12 | 1 |  |  |  | uint16
Copper_1_B_agent_added_exception_high |  |  |  |  | W | 245 | 14 | 1 |  |  |  | uint16
Copper_1_B_agent_added_exception_low |  |  |  |  | W | 245 | 15 | 1 |  |  |  | uint16
Copper_plating_tank_1_highest_level |  |  |  |  | W | 246 | 0 | 1 |  |  |  | uint16
Copper_plating_tank_1_high_level |  |  |  |  | W | 246 | 1 | 1 |  |  |  | uint16
Copper_plating_tank_1_Lowest_Level |  |  |  |  | W | 246 | 2 | 1 |  |  |  | uint16
Copper_2_C_agent_added_exception_high |  |  |  |  | W | 246 | 3 | 1 |  |  |  | uint16
Copper_2_C_agent_added_exception_low |  |  |  |  | W | 246 | 4 | 1 |  |  |  | uint16
Copper_2_Additive_Quantitative_Cup_High_Level |  |  |  |  | W | 246 | 5 | 1 |  |  |  | uint16
Copper_2_Additive_Quantitative_cup_add_exception |  |  |  |  | W | 246 | 6 | 1 |  |  |  | uint16
Copper_3_Carrier_Quantitative_Cup_High_Level |  |  |  |  | W | 246 | 7 | 1 |  |  |  | uint16
Copper_3_Carrier_quantitative_cup_added_exception |  |  |  |  | W | 246 | 8 | 1 |  |  |  | uint16
Copper_3_Additive_Quantitative_Cup_High_Level |  |  |  |  | W | 246 | 9 | 1 |  |  |  | uint16
Copper_3_Additive_Quantitative_cup_added_exception |  |  |  |  | W | 246 | 10 | 1 |  |  |  | uint16
Copper_3_Leveler_Quantitative_Cup_High_Level |  |  |  |  | W | 246 | 11 | 1 |  |  |  | uint16
Copper_4_Carrier_Quantitative_Cup_High_Level |  |  |  |  | W | 246 | 13 | 1 |  |  |  | uint16
Copper_4_Carrier_quantitative_cup_added_exception |  |  |  |  | W | 246 | 14 | 1 |  |  |  | uint16
Copper_4_Additive_Quantitative_Cup_High_Level |  |  |  |  | W | 246 | 15 | 1 |  |  |  | uint16
Copper_1_on_the_tank_working_level |  |  |  |  | W | 247 | 0 | 1 |  |  |  | uint16
Copper_1_under_the_tank_high_level |  |  |  |  | W | 247 | 1 | 1 |  |  |  | uint16
Copper_1_lower_tank_working_level |  |  |  |  | W | 247 | 2 | 1 |  |  |  | uint16
Copper_1_lower_tank_low_level |  |  |  |  | W | 247 | 3 | 1 |  |  |  | uint16
Copper_1_Lower_slot_Lowest_level |  |  |  |  | W | 247 | 4 | 1 |  |  |  | uint16
Copper_2_on_the_tank_working_level |  |  |  |  | W | 247 | 5 | 1 |  |  |  | uint16
Copper_2_under_the_tank_high_level |  |  |  |  | W | 247 | 6 | 1 |  |  |  | uint16
Copper_2_lower_tank_working_level |  |  |  |  | W | 247 | 7 | 1 |  |  |  | uint16
Copper_2_lower_tank_low_level |  |  |  |  | W | 247 | 8 | 1 |  |  |  | uint16
Copper_2_Lower_slot_Lowest_level |  |  |  |  | W | 247 | 9 | 1 |  |  |  | uint16
Copper_3_on_the_tank_working_level |  |  |  |  | W | 247 | 10 | 1 |  |  |  | uint16
Copper_3_lower_tank_working_level |  |  |  |  | W | 247 | 12 | 1 |  |  |  | uint16
Copper_3_lower_tank_low_level |  |  |  |  | W | 247 | 13 | 1 |  |  |  | uint16
Copper_3_Lower_slot_Lowest_level |  |  |  |  | W | 247 | 14 | 1 |  |  |  | uint16
Copper_4_on_the_tank_working_level |  |  |  |  | W | 247 | 15 | 1 |  |  |  | uint16
Copper_4_under_the_tank_high_level |  |  |  |  | W | 248 | 0 | 1 |  |  |  | uint16
Copper_4_lower_tank_working_level |  |  |  |  | W | 248 | 1 | 1 |  |  |  | uint16
Copper_4_lower_tank_low_level |  |  |  |  | W | 248 | 2 | 1 |  |  |  | uint16
Copper_4_Lower_slot_Lowest_level |  |  |  |  | W | 248 | 3 | 1 |  |  |  | uint16
Copper_powder_dissolving_tank_highest_level |  |  |  |  | W | 248 | 4 | 1 |  |  |  | uint16
Front_roller_motor_overload |  |  |  |  | W | 251 | 0 | 1 |  |  |  | uint16
The_rear_roller_motor_is_overloaded |  |  |  |  | W | 251 | 1 | 1 |  |  |  | uint16
Clamp_chain_inverter_error |  |  |  |  | W | 251 | 2 | 1 |  |  |  | uint16
Clamp_chain_speed_control_escape |  |  |  |  | W | 251 | 3 | 1 |  |  |  | uint16
Roller_Drive_Inverter_Abnormal |  |  |  |  | W | 251 | 4 | 1 |  |  |  | uint16
Roller_drive_speed_controller_escape |  |  |  |  | W | 251 | 5 | 1 |  |  |  | uint16
Clamp_chain_timed_out |  |  |  |  | W | 251 | 6 | 1 |  |  |  | uint16
After_the_retraction_of_the_water_wheel_is_abnormal |  |  |  |  | W | 251 | 8 | 1 |  |  |  | uint16
Cold_air_drying_roller_drive |  |  |  |  | W | 251 | 10 | 1 |  |  |  | uint16
Cold_air_drying_roller_buffer_section_transmission_OL |  |  |  |  | W | 251 | 11 | 1 |  |  |  | uint16
The_upper_and_lower_feeder_clips_are_closed |  |  |  |  | W | 251 | 12 | 1 |  |  |  | uint16
The_feeder_position_is_not_correct |  |  |  |  | W | 251 | 13 | 1 |  |  |  | uint16
The_clamp_side_is_passive |  |  |  |  | W | 251 | 14 | 1 |  |  |  | uint16
The_active_side_of_the_clamp_chain_is_abnormal |  |  |  |  | W | 251 | 15 | 1 |  |  |  | uint16
Copper_1_filter_1_inv_exception |  |  |  |  | W | 252 | 0 | 1 |  |  |  | uint16
Copper_1_filter_2_inv_exception |  |  |  |  | W | 252 | 1 | 1 |  |  |  | uint16
Copper_1_filter_3_inv_exception |  |  |  |  | W | 252 | 2 | 1 |  |  |  | uint16
Copper_1_filter_4_inv_exception |  |  |  |  | W | 252 | 3 | 1 |  |  |  | uint16
Copper_1_filter_5_inv_exception |  |  |  |  | W | 252 | 4 | 1 |  |  |  | uint16
Copper_1_filter_6_inv_exception |  |  |  |  | W | 252 | 5 | 1 |  |  |  | uint16
Copper_1_filter_8_inv_exception |  |  |  |  | W | 252 | 7 | 1 |  |  |  | uint16
Copper_1_cover_1_motor_overload |  |  |  |  | W | 252 | 8 | 1 |  |  |  | uint16
Copper_1_cover_1_overshoot |  |  |  |  | W | 252 | 9 | 1 |  |  |  | uint16
Copper_1_cover_1_back_over_time |  |  |  |  | W | 252 | 10 | 1 |  |  |  | uint16
Copper_1_cover_1_Encoder_is_abnormal |  |  |  |  | W | 252 | 11 | 1 |  |  |  | uint16
Copper_1_cover_2_motor_overload |  |  |  |  | W | 252 | 12 | 1 |  |  |  | uint16
Copper_1_cover_2_overshoot |  |  |  |  | W | 252 | 13 | 1 |  |  |  | uint16
Copper_1_cover_2_back_over_time |  |  |  |  | W | 252 | 14 | 1 |  |  |  | uint16
Copper_1_cover_2_Encoder_is_abnormal |  |  |  |  | W | 252 | 15 | 1 |  |  |  | uint16
Copper_1_cover_3_motor_overload |  |  |  |  | W | 253 | 0 | 1 |  |  |  | uint16
Copper_1_cover_3_overshoot |  |  |  |  | W | 253 | 1 | 1 |  |  |  | uint16
Copper_1_cover_3_back_over_time |  |  |  |  | W | 253 | 2 | 1 |  |  |  | uint16
Copper_1_cover_3_Encoder_is_abnormal |  |  |  |  | W | 253 | 3 | 1 |  |  |  | uint16
Copper_1_cover_4_motor_overload |  |  |  |  | W | 253 | 4 | 1 |  |  |  | uint16
Copper_1_cover_4_back_over_time |  |  |  |  | W | 253 | 6 | 1 |  |  |  | uint16
Copper_1_cover_4_Encoder_is_abnormal |  |  |  |  | W | 253 | 7 | 1 |  |  |  | uint16
Copper_1_Front_Spray_Pressure_is_too_low |  |  |  |  | W | 253 | 8 | 1 |  |  |  | uint16
Copper_1_Front_Spray_Pressure_is_too_high |  |  |  |  | W | 253 | 9 | 1 |  |  |  | uint16
Copper_1_Back_Spray_Pressure_is_too_low |  |  |  |  | W | 253 | 10 | 1 |  |  |  | uint16
Copper_1_Back_Spray_Pressure_is_too_high |  |  |  |  | W | 253 | 11 | 1 |  |  |  | uint16
Copper_2_filter_1_inv_exception |  |  |  |  | W | 254 | 0 | 1 |  |  |  | uint16
Copper_2_filter_2_inv_exception |  |  |  |  | W | 254 | 1 | 1 |  |  |  | uint16
Copper_2_filter_3_inv_exception |  |  |  |  | W | 254 | 2 | 1 |  |  |  | uint16
Copper_2_filter_4_inv_exception |  |  |  |  | W | 254 | 3 | 1 |  |  |  | uint16
Copper_2_filter_6_inv_exception |  |  |  |  | W | 254 | 5 | 1 |  |  |  | uint16
Copper_2_filter_7_inv_exception |  |  |  |  | W | 254 | 6 | 1 |  |  |  | uint16
Copper_2_filter_8_inv_exception |  |  |  |  | W | 254 | 7 | 1 |  |  |  | uint16
Copper_2_cover_1_motor_overload |  |  |  |  | W | 254 | 8 | 1 |  |  |  | uint16
Copper_2_cover_1_overshoot |  |  |  |  | W | 254 | 9 | 1 |  |  |  | uint16
Copper_2_cover_1_back_over_time |  |  |  |  | W | 254 | 10 | 1 |  |  |  | uint16
Copper_2_cover_1_Encoder_is_abnormal |  |  |  |  | W | 254 | 11 | 1 |  |  |  | uint16
Copper_2_cover_2_motor_overload |  |  |  |  | W | 254 | 12 | 1 |  |  |  | uint16
Copper_2_cover_2_overshoot |  |  |  |  | W | 254 | 13 | 1 |  |  |  | uint16
Copper_2_cover_2_back_over_time |  |  |  |  | W | 254 | 14 | 1 |  |  |  | uint16
Copper_2_cover_2_Encoder_is_abnormal |  |  |  |  | W | 254 | 15 | 1 |  |  |  | uint16
Copper_2_cover_3_motor_overload |  |  |  |  | W | 255 | 0 | 1 |  |  |  | uint16
Copper_2_cover_3_overshoot |  |  |  |  | W | 255 | 1 | 1 |  |  |  | uint16
Copper_2_cover_3_back_over_time |  |  |  |  | W | 255 | 2 | 1 |  |  |  | uint16
Copper_2_cover_4_motor_overload |  |  |  |  | W | 255 | 4 | 1 |  |  |  | uint16
Copper_2_cover_4_overshoot |  |  |  |  | W | 255 | 5 | 1 |  |  |  | uint16
Copper_2_cover_4_back_over_time |  |  |  |  | W | 255 | 6 | 1 |  |  |  | uint16
Copper_2_cover_4_Encoder_is_abnormal |  |  |  |  | W | 255 | 7 | 1 |  |  |  | uint16
Copper_2_Front_Spray_Pressure_is_too_low |  |  |  |  | W | 255 | 8 | 1 |  |  |  | uint16
Copper_2_Front_Spray_Pressure_is_too_high |  |  |  |  | W | 255 | 9 | 1 |  |  |  | uint16
Copper_2_Back_Spray_Pressure_is_too_low |  |  |  |  | W | 255 | 10 | 1 |  |  |  | uint16
Copper_2_Back_Spray_Pressure_is_too_high |  |  |  |  | W | 255 | 11 | 1 |  |  |  | uint16
Copper_3_filter_1_inv_exception |  |  |  |  | W | 256 | 0 | 1 |  |  |  | uint16
Copper_3_filter_2_inv_exception |  |  |  |  | W | 256 | 1 | 1 |  |  |  | uint16
Copper_3_filter_4_inv_exception |  |  |  |  | W | 256 | 3 | 1 |  |  |  | uint16
Copper_3_filter_5_inv_exception |  |  |  |  | W | 256 | 4 | 1 |  |  |  | uint16
Copper_3_filter_6_inv_exception |  |  |  |  | W | 256 | 5 | 1 |  |  |  | uint16
Copper_3_filter_7_inv_exception |  |  |  |  | W | 256 | 6 | 1 |  |  |  | uint16
Copper_3_filter_8_inv_exception |  |  |  |  | W | 256 | 7 | 1 |  |  |  | uint16
Copper_3_cover_1_motor_overload |  |  |  |  | W | 256 | 8 | 1 |  |  |  | uint16
Copper_3_cover_1_overshoot |  |  |  |  | W | 256 | 9 | 1 |  |  |  | uint16
Copper_3_cover_1_back_over_time |  |  |  |  | W | 256 | 10 | 1 |  |  |  | uint16
Copper_3_cover_1_Encoder_is_abnormal |  |  |  |  | W | 256 | 11 | 1 |  |  |  | uint16
Copper_3_cover_2_motor_overload |  |  |  |  | W | 256 | 12 | 1 |  |  |  | uint16
Copper_3_cover_2_overshoot |  |  |  |  | W | 256 | 13 | 1 |  |  |  | uint16
Copper_3_cover_2_back_over_time |  |  |  |  | W | 256 | 14 | 1 |  |  |  | uint16
Copper_3_cover_2_Encoder_is_abnormal |  |  |  |  | W | 256 | 15 | 1 |  |  |  | uint16
Copper_3_cover_3_motor_overload |  |  |  |  | W | 257 | 0 | 1 |  |  |  | uint16
Copper_3_cover_3_back_over_time |  |  |  |  | W | 257 | 2 | 1 |  |  |  | uint16
Copper_3_cover_3_Encoder_is_abnormal |  |  |  |  | W | 257 | 3 | 1 |  |  |  | uint16
Copper_3_cover_4_motor_overload |  |  |  |  | W | 257 | 4 | 1 |  |  |  | uint16
Copper_3_cover_4_overshoot |  |  |  |  | W | 257 | 5 | 1 |  |  |  | uint16
Copper_3_cover_4_back_over_time |  |  |  |  | W | 257 | 6 | 1 |  |  |  | uint16
Copper_3_cover_4_Encoder_is_abnormal |  |  |  |  | W | 257 | 7 | 1 |  |  |  | uint16
Copper_3_Front_Spray_Pressure_is_too_low |  |  |  |  | W | 257 | 8 | 1 |  |  |  | uint16
Copper_3_Front_Spray_Pressure_is_too_high |  |  |  |  | W | 257 | 9 | 1 |  |  |  | uint16
Copper_3_Back_Spray_Pressure_is_too_low |  |  |  |  | W | 257 | 10 | 1 |  |  |  | uint16
Copper_3_Back_Spray_Pressure_is_too_high |  |  |  |  | W | 257 | 11 | 1 |  |  |  | uint16
No_21_Washing_1_circulating_pump_OL |  |  |  |  | W | 258 | 1 | 1 |  |  |  | uint16
No_21_Washing_2_circulating_pump_OL |  |  |  |  | W | 258 | 2 | 1 |  |  |  | uint16
Copper_water_ice_circulating_pump_OL |  |  |  |  | W | 258 | 3 | 1 |  |  |  | uint16
Hot_water_circulation_pump_OL |  |  |  |  | W | 258 | 4 | 1 |  |  |  | uint16
Copper_powder_dissolving_tank_mixer_OL |  |  |  |  | W | 258 | 5 | 1 |  |  |  | uint16
Copper_ion_exchange_filter_OL |  |  |  |  | W | 258 | 6 | 1 |  |  |  | uint16
Copper_powder_dissolving_tank_blower_OL |  |  |  |  | W | 258 | 7 | 1 |  |  |  | uint16
Copper_Temporary_Storage_Filter_OL |  |  |  |  | W | 258 | 8 | 1 |  |  |  | uint16
Air_curtain_blower_OL |  |  |  |  | W | 258 | 9 | 1 |  |  |  | uint16
Cyclone_blower_OL |  |  |  |  | W | 258 | 10 | 1 |  |  |  | uint16
Cold_air_drying_blower_1OL |  |  |  |  | W | 258 | 11 | 1 |  |  |  | uint16
Cold_air_drying_blower_2OL |  |  |  |  | W | 258 | 12 | 1 |  |  |  | uint16
Hot_air_drying_blower_OL |  |  |  |  | W | 258 | 13 | 1 |  |  |  | uint16
Carrier_Dosing_Pump_OL |  |  |  |  | W | 258 | 14 | 1 |  |  |  | uint16
Clamps_wind_-_blown_blower_OL |  |  |  |  | W | 259 | 0 | 1 |  |  |  | uint16
Feeding_Sucker_Blower_OL |  |  |  |  | W | 259 | 1 | 1 |  |  |  | uint16
No_3_Cleaner_Filter_OL |  |  |  |  | W | 259 | 4 | 1 |  |  |  | uint16
No_4_Washing_1_circulating_pump_OL |  |  |  |  | W | 259 | 5 | 1 |  |  |  | uint16
No_4_Washing_2_circulating_pump_OL |  |  |  |  | W | 259 | 6 | 1 |  |  |  | uint16
No_4_Washing_3_circulating_pump_OL |  |  |  |  | W | 259 | 7 | 1 |  |  |  | uint16
No_8_Pre-filter_OL |  |  |  |  | W | 259 | 8 | 1 |  |  |  | uint16
No_13_Washing_1_circulating_pump_OL |  |  |  |  | W | 259 | 9 | 1 |  |  |  | uint16
No_13_Washing_2_circulating_pump_OL |  |  |  |  | W | 259 | 10 | 1 |  |  |  | uint16
No_13_Washing_3_circulating_pump_OL |  |  |  |  | W | 259 | 11 | 1 |  |  |  | uint16
No_14_Antioxidant_filter_OL |  |  |  |  | W | 259 | 12 | 1 |  |  |  | uint16
No_15_Washing_1_circulating_pump_OL |  |  |  |  | W | 259 | 13 | 1 |  |  |  | uint16
Pre-filter_Front_Spray_Pressure_Abnormal |  |  |  |  | W | 260 | 5 | 1 |  |  |  | uint16
Pre-filter_Front_Spray_Pressure_Abnormal_1 |  |  |  |  | W | 260 | 6 | 1 |  |  |  | uint16
No_13_Washing_1_Circulating_pump_Front_Spray_Pressure_Abnormal |  |  |  |  | W | 260 | 7 | 1 |  |  |  | uint16
Copper_plating_pump_OL |  |  |  |  | W | 260 | 8 | 1 |  |  |  | uint16
No_13_Washing_1_Circulating_pump_Back_Spray_Pressure_Abnormal |  |  |  |  | W | 260 | 9 | 1 |  |  |  | uint16
No_13_Washing_2_Circulating_pump_Front_Spray_Pressure_Abnormal |  |  |  |  | W | 260 | 10 | 1 |  |  |  | uint16
No_13_Washing_2_Circulation_pump_Back_Spray_Pressure_Abnormal |  |  |  |  | W | 260 | 11 | 1 |  |  |  | uint16
No_13_Washing_3_Circulating_pump_Front_Spray_Pressure_Abnormal |  |  |  |  | W | 260 | 12 | 1 |  |  |  | uint16
Antioxidant_filter_Front_Spray_Pressure_Abnormal |  |  |  |  | W | 260 | 14 | 1 |  |  |  | uint16
Antioxidant_filter_Back_Spray_Pressure_Abnormal |  |  |  |  | W | 260 | 15 | 1 |  |  |  | uint16
Copper_powder_added_exception_alarm |  |  |  |  | W | 261 | 0 | 1 |  |  |  | uint16
Peripheral_equipment_air_pressure_anomaly_alarm |  |  |  |  | W | 261 | 1 | 1 |  |  |  | uint16
Feed_suction_sucker_abnormal |  |  |  |  | W | 261 | 2 | 1 |  |  |  | uint16
The_suction_cup_vacuum_does_not_release_the_alarm |  |  |  |  | W | 261 | 3 | 1 |  |  |  | uint16
Air_curtain_blower_air_volume_is_abnormal |  |  |  |  | W | 261 | 4 | 1 |  |  |  | uint16
Fixture_wind_blower_blower_air_volume_anomaly |  |  |  |  | W | 261 | 5 | 1 |  |  |  | uint16
Cold_air_blower_air_volume_anomalies |  |  |  |  | W | 261 | 6 | 1 |  |  |  | uint16
Hot_air_blower_air_volume_is_abnormal |  |  |  |  | W | 261 | 7 | 1 |  |  |  | uint16
Bronze_transfer_pneumatic_valve_overtime |  |  |  |  | W | 261 | 8 | 1 |  |  |  | uint16
No_15_Washing_1_Circulating_pump_Front_Spray_Pressure_Abnormal |  |  |  |  | W | 261 | 9 | 1 |  |  |  | uint16
No_15_Washing_1_Circulating_pump_Back_Spray_Pressure_Abnormal |  |  |  |  | W | 261 | 10 | 1 |  |  |  | uint16
No_15_Washing_2_Circulating_pump_Front_Spray_Pressure_Abnormal |  |  |  |  | W | 261 | 11 | 1 |  |  |  | uint16
City_water_pressure_Abnormal |  |  |  |  | W | 261 | 13 | 1 |  |  |  | uint16
Pure_water_pressure_Abnormal |  |  |  |  | W | 261 | 14 | 1 |  |  |  | uint16
Unloader_Abnormal |  |  |  |  | W | 261 | 15 | 1 |  |  |  | uint16
Line_speed_does_not_match |  |  |  |  | W | 262 | 0 | 1 |  |  |  | uint16
Line_speed_does_not_match_can_not_feed |  |  |  |  | W | 262 | 1 | 1 |  |  |  | uint16
Modify_batch_HMI |  |  |  |  | W | 262 | 2 | 1 |  |  |  | uint16
Modify_the_feed_size_HMI |  |  |  |  | W | 262 | 3 | 1 |  |  |  | uint16
Modify_mask_size_HMI |  |  |  |  | W | 262 | 4 | 1 |  |  |  | uint16
Modify_wire_speed_HMI |  |  |  |  | W | 262 | 5 | 1 |  |  |  | uint16
The_spray_pressure_setting_is_incorrect |  |  |  |  | W | 262 | 6 | 1 |  |  |  | uint16
Downtime_record |  |  |  |  | W | 262 | 7 | 1 |  |  |  | uint16
Device_exception_pending |  |  |  |  | W | 262 | 8 | 1 |  |  |  | uint16
The_peripheral_detection_switch_is_off |  |  |  |  | W | 262 | 9 | 1 |  |  |  | uint16
The_automatic_status_is_not_completed |  |  |  |  | W | 262 | 10 | 1 |  |  |  | uint16
Spray_Pressure_does_not_match |  |  |  |  | W | 262 | 12 | 1 |  |  |  | uint16
Spraying_does_not_match_can_not_feed |  |  |  |  | W | 262 | 13 | 1 |  |  |  | uint16
The_number_of_plates_on_the_board_reaches_the_set_number |  |  |  |  | W | 262 | 14 | 1 |  |  |  | uint16
There_is_a_set_of_reservation_item_numbers |  |  |  |  | W | 262 | 15 | 1 |  |  |  | uint16
Copper_4_filter_1_inv_exception |  |  |  |  | W | 263 | 0 | 1 |  |  |  | uint16
Copper_4_filter_2_inv_exception |  |  |  |  | W | 263 | 1 | 1 |  |  |  | uint16
Copper_4_filter_3_inv_exception |  |  |  |  | W | 263 | 2 | 1 |  |  |  | uint16
Copper_4_filter_4_inv_exception |  |  |  |  | W | 263 | 3 | 1 |  |  |  | uint16
Copper_4_filter_5_inv_exception |  |  |  |  | W | 263 | 4 | 1 |  |  |  | uint16
Copper_4_filter_6_inv_exception |  |  |  |  | W | 263 | 5 | 1 |  |  |  | uint16
Copper_4_filter_7_inv_exception |  |  |  |  | W | 263 | 6 | 1 |  |  |  | uint16
Copper_4_filter_8_inv_exception |  |  |  |  | W | 263 | 7 | 1 |  |  |  | uint16
Copper_4_cover_1_motor_overload |  |  |  |  | W | 263 | 8 | 1 |  |  |  | uint16
Copper_4_cover_1_overshoot |  |  |  |  | W | 263 | 9 | 1 |  |  |  | uint16
Copper_4_cover_1_Encoder_is_abnormal |  |  |  |  | W | 263 | 11 | 1 |  |  |  | uint16
Copper_4_cover_2_motor_overload |  |  |  |  | W | 263 | 12 | 1 |  |  |  | uint16
Copper_4_cover_2_overshoot |  |  |  |  | W | 263 | 13 | 1 |  |  |  | uint16
Copper_4_cover_2_back_over_time |  |  |  |  | W | 263 | 14 | 1 |  |  |  | uint16
Copper_4_cover_2_Encoder_is_abnormal |  |  |  |  | W | 263 | 15 | 1 |  |  |  | uint16
Copper_4_cover_3_motor_overload |  |  |  |  | W | 264 | 0 | 1 |  |  |  | uint16
Copper_4_cover_3_overshoot |  |  |  |  | W | 264 | 1 | 1 |  |  |  | uint16
Copper_4_cover_3_back_over_time |  |  |  |  | W | 264 | 2 | 1 |  |  |  | uint16
Copper_4_cover_3_Encoder_is_abnormal |  |  |  |  | W | 264 | 3 | 1 |  |  |  | uint16
Copper_4_cover_4_motor_overload |  |  |  |  | W | 264 | 4 | 1 |  |  |  | uint16
Copper_4_cover_4_overshoot |  |  |  |  | W | 264 | 5 | 1 |  |  |  | uint16
Copper_4_cover_4_back_over_time |  |  |  |  | W | 264 | 6 | 1 |  |  |  | uint16
Copper_4_cover_4_Encoder_is_abnormal |  |  |  |  | W | 264 | 7 | 1 |  |  |  | uint16
Copper_4_Front_Spray_Pressure_is_too_low |  |  |  |  | W | 264 | 8 | 1 |  |  |  | uint16
Copper_4_Back_Spray_Pressure_is_too_low |  |  |  |  | W | 264 | 10 | 1 |  |  |  | uint16
Copper_4_Back_Spray_Pressure_is_too_high |  |  |  |  | W | 264 | 11 | 1 |  |  |  | uint16
Manual_stop_recording |  |  |  |  | W | 265 | 1 | 1 |  |  |  | uint16
Feeding_machine_is_suspended |  |  |  |  | W | 265 | 2 | 1 |  |  |  | uint16
Cutting_machine_is_suspended |  |  |  |  | W | 265 | 3 | 1 |  |  |  | uint16
Feeding_and_Cutting_machine_are_not_returned |  |  |  |  | W | 265 | 4 | 1 |  |  |  | uint16
No_3_Cleaner_Filter_2_OL |  |  |  |  | W | 265 | 9 | 1 |  |  |  | uint16
No_6_hot_water_wash_pump_OL |  |  |  |  | W | 265 | 10 | 1 |  |  |  | uint16
No_7_Washing_1_Circulation_Pump_OL |  |  |  |  | W | 265 | 11 | 1 |  |  |  | uint16
No_7_Washing_2_Circulation_Pump_OL |  |  |  |  | W | 265 | 12 | 1 |  |  |  | uint16
Acid_cleaner_Front_Spray_Pressure_Abnormal |  |  |  |  | W | 266 | 0 | 1 |  |  |  | uint16
Acid_cleaner_Back_Spray_Pressure_Abnormal |  |  |  |  | W | 266 | 1 | 1 |  |  |  | uint16
Hot_water_washed_Front_Spray_Pressure |  |  |  |  | W | 266 | 2 | 1 |  |  |  | uint16
Hot_water_washed_Back_Spray_Pressure |  |  |  |  | W | 266 | 3 | 1 |  |  |  | uint16
Back_Hot_Water_Wash_1_Front_Spray_Pressure_Abnormal |  |  |  |  | W | 266 | 4 | 1 |  |  |  | uint16
Back_Hot_Water_Wash_1_Back_Spray_Pressure_Abnormal |  |  |  |  | W | 266 | 5 | 1 |  |  |  | uint16
Front_stop_water_wheel_is_abnormal |  |  |  |  | W | 266 | 6 | 1 |  |  |  | uint16
Front_roller_drive_is_abnormal |  |  |  |  | W | 266 | 8 | 1 |  |  |  | uint16
The_rear_roller_drive_is_abnormal |  |  |  |  | W | 266 | 9 | 1 |  |  |  | uint16
Back_Hot_Water_Wash_2_Front_Spray_Pressure_Abnormal |  |  |  |  | W | 266 | 10 | 1 |  |  |  | uint16
Back_Hot_Water_Wash_2_Back_Spray_Pressure_Abnormal |  |  |  |  | W | 266 | 11 | 1 |  |  |  | uint16
Pre-leaching_Front_Spray_Pressure_Abnormal |  |  |  |  | W | 266 | 12 | 1 |  |  |  | uint16
Pre-leaching_Back_Spray_Pressure_Abnormal |  |  |  |  | W | 266 | 13 | 1 |  |  |  | uint16
Copper_1_Front_Spray_Pressure |  | D | 550 | 1 | [7 empty] | uint16 | 0.001
Copper_1_Back_Spray_Pressure |  | D | 551 | 1 | [7 empty] | uint16 | 0.001
Copper_2_Front_Spray_Pressure |  | D | 552 | 1 | [7 empty] | uint16 | 0.001
Copper_2_Back_Spray_Pressure |  | D | 553 | 1 | [7 empty] | uint16 | 0.001
Copper_3_Front_Spray_Pressure |  | D | 554 | 1 | [7 empty] | uint16 | 0.001
Copper_3_Back_Spray_Pressure |  | D | 555 | 1 | [7 empty] | uint16 | 0.001
Copper_4_Front_Spray_Pressure |  | D | 556 | 1 | [7 empty] | uint16 | 0.001
Copper_4_Back_Spray_Pressure |  | D | 557 | 1 | [7 empty] | uint16 | 0.001
Speed |  | D | 570 | 1 | [7 empty] | uint16 | 0.001
Hot_Water_Wash_Front_Spray_Pressure |  | D | 640 | 1 | [7 empty] | uint16 | 0.001
Hot_Water_Wash_Back_Spray_Pressure |  | D | 641 | 1 | [7 empty] | uint16 | 0.001
Cleaner_Front_Spray_Pressure |  | D | 642 | 1 | [7 empty] | uint16 | 0.001
Cleaner_Back_Spray_Pressure |  | D | 643 | 1 | [7 empty] | uint16 | 0.001
Back_Hot_Water_Wash_1_Front_Spray_Pressure |  | D | 644 | 1 | [7 empty] | uint16 | 0.001
Back_Hot_Water_Wash_1_Back_Spray_Pressure |  | D | 645 | 1 | [7 empty] | uint16 | 0.001
Back_Hot_Water_Wash_2_Front_Spray_Pressure |  | D | 646 | 1 | [7 empty] | uint16 | 0.001
Back_Hot_Water_Wash_2_Back_Spray_Pressure |  | D | 647 | 1 | [7 empty] | uint16 | 0.001
Pre-Wash_Front_Spray_Pressure |  | D | 648 | 1 | [7 empty] | uint16 | 0.001
Pre-Wash_Back_Spray_Pressure |  | D | 649 | 1 | [7 empty] | uint16 | 0.001
Copper_1-1_Front_Current |  | D | 3600 | 1 | [7 empty] | uint16
Copper_1-1_Back_Current |  | D | 3602 | 1 | [7 empty] | uint16
Copper_1-2_Front_Current |  | D | 3604 | 1 | [7 empty] | uint16
Copper_1-2_Back_Current |  | D | 3606 | 1 | [7 empty] | uint16
Copper_1-3_Front_Current |  | D | 3610 | 1 | [7 empty] | uint16
Copper_1-3_Back_Current |  | D | 3612 | 1 | [7 empty] | uint16
Copper_1-4_Front_Current |  | D | 3614 | 1 | [7 empty] | uint16
Copper_1-4_Back_Current |  | D | 3616 | 1 | [7 empty] | uint16
Copper_2-1_Front_Current |  | D | 3620 | 1 | [7 empty] | uint16
Copper_2-1_Back_Current |  | D | 3622 | 1 | [7 empty] | uint16
Copper_2-2_Front_Current |  | D | 3624 | 1 | [7 empty] | uint16
Copper_2-2_Back_Current |  | D | 3626 | 1 | [7 empty] | uint16
Copper_2-3_Front_Current |  | D | 3630 | 1 | [7 empty] | uint16
Copper_2-3_Back_Current |  | D | 3632 | 1 | [7 empty] | uint16
Copper_2-4_Front_Current |  | D | 3634 | 1 | [7 empty] | uint16
Copper_2-4_Back_Current |  | D | 3636 | 1 | [7 empty] | uint16
Copper_3-1_Front_Current |  | D | 3640 | 1 | [7 empty] | uint16
Copper_3-1_Back_Current |  | D | 3642 | 1 | [7 empty] | uint16
Copper_3-2_Front_Current |  | D | 3644 | 1 | [7 empty] | uint16
Copper_3-2_Back_Current |  | D | 3646 | 1 | [7 empty] | uint16
Copper_3-3_Front_Current |  | D | 3650 | 1 | [7 empty] | uint16
Copper_3-3_Back_Current |  | D | 3652 | 1 | [7 empty] | uint16
Copper_3-4_Front_Current |  | D | 3654 | 1 | [7 empty] | uint16
Copper_3-4_Back_Current |  | D | 3656 | 1 | [7 empty] | uint16
Copper_4-1_Front_Current |  | D | 3660 | 1 | [7 empty] | uint16
Copper_4-1_Back_Current |  | D | 3662 | 1 | [7 empty] | uint16
Copper_4-2_Front_Current |  | D | 3664 | 1 | [7 empty] | uint16
Copper_4-2_Back_Current |  | D | 3666 | 1 | [7 empty] | uint16
Copper_4-3_Front_Current |  | D | 3670 | 1 | [7 empty] | uint16
Copper_4-3_Back_Current |  | D | 3672 | 1 | [7 empty] | uint16
Copper_4-4_Front_Current |  | D | 3674 | 1 | [7 empty] | uint16
Copper_4-4_Back_Current |  | D | 3676 | 1 | [7 empty] | uint16
Copper_1_Temperature |  | D | 4200 | 1 | [7 empty] | uint16 | 0.1
Copper_2_Temperature |  | D | 4204 | 1 | [7 empty] | uint16 | 0.1
Copper_3_Temperature |  | D | 4208 | 1 | [7 empty] | uint16 | 0.1
Copper_4_Temperature |  | D | 4212 | 1 | [7 empty] | uint16 | 0.1
Heat_and_Cold_Dryer_Temperature |  | D | 4216 | 1 | [7 empty] | uint16 | 0.1
Cleaner_Temperature |  | D | 4220 | 1 | [7 empty] | uint16 | 0.1
Hot_Water_Wash_Temperature |  | D | 4224 | 1 | [7 empty] | uint16 | 0.1

## meta
Type | fins-templates
Version | 0.1
templateId | demo